## Job Hazard Assessment
Task | Hazard | Control | Residual Risk | Owner
Ripping boards on the table saw | Kickback from internal stress or a dull blade | Sharp blade, riving knife set, push stick used past the front of the blade | Low | Dana Whitfield
Sanding tabletops | Fine dust inhalation in a closed shop | Dust collector on, respirator worn, booth door open for cross draft | Medium | Marcus Boone
Loading the lumber rack with the forklift | Load falling from height near the walkway | Rack straps closed, spotter on the walkway, horn before entry | Low | Elena Vargas
Spraying lacquer in the booth | Solvent vapor buildup and slip hazard | Booth fans running, grounded equipment, floor dry check every hour | Medium | Elena Vargas
Edge jointing figured maple | Kickback on grain that reverses | Push blocks, shallow passes, no stock under 12 inches | Medium | Sam Okoro
Hauling offcuts to the dumpster | Splinters and cuts from the pile | Leather gloves, sorted pile, no rushing the bin | Low | Sam Okoro
Wiring a panel for the new dust drop | Electric shock from a live circuit | Lockout tagout on the breaker, meter verified dead, second person present | Low | Dana Whitfield
Open shop day with visitors at the benches | Guest contact with running blades or sharp edges | Guarded demos only, floor taped off, escort per visitor group | Medium | Grace Lindell
Finishing with linseed oil rags | Self-heating rag fire in the bin | Lidded metal can, emptied outdoors every Friday, no overnight storage | Low | Marcus Boone